## Graphs additional
| Surface area (cm²) | Aspect Ratio | Weight (g)
Stiff shelf | 648 | 4.5 | 598
Flexible shelf | 648 | 4.5 | 475
Balaenoptera acutorostrata | 494.24 | 5.9 | 411
Tursiops trancatus | 678.14 | 4.3 | 554
Eschrichtius robustus | 775.53 | 3.76 | 637

## Pump
Pump water flow generation (L/h) | 4000 | 5600 | 6100 | 7300 | 8000
Average pump energy consumption (W) | 20 | 35 | 54 | 68 | 84
Time (sec) per meter flow in 45 cm deep water column | 32.04 | 29.85 | 26.9 | 17.53 | 18.79
| 35.62 | 25.18 | 19.85 | 23.46 | 20.89
| 46.25 | 27.91 | 19.75 | 22.22 | 15.68
| 28.97 | 31.38 | 20.01 | 23.44 | 19.26
| 37.83 | 28.04 | 18.63 | 18.4 | 17.98
| 27.14 | 21.03 | 24.43 | 19.6 | 19.49
| 48.69 | 32.1 | 25.12 | 17.91 | 19.59
| 38.21 | 30.36 | 21.1 | 17.9 | 18.29
| 37.07 | 21.51 | 27.17 | 22.28 | 17.99
| 38.49 | 32.21 | 23.49 | 21.58 | 21.38
Average time (sec) | 37.031 | 27.957 | 22.645 | 20.432 | 18.934
Standard deviation of average time (sec) | 6.7888 | 4.1311 | 3.1667 | 2.4074 | 1.6152 | 3.6218
Flow velocity (m/min) | 1.6203 | 2.1462 | 2.6496 | 2.9366 | 3.1689
Standard deviation of flow velocity (up) | 0.36372 | 0.37212 | 0.43075 | 0.39222 | 0.29554 | 0.37087
Standard deviation of flow velocity (down) | -0.25102 | -0.2763 | -0.32506 | -0.30953 | -0.24908 | -0.2822
Standard deviation of flow velocity (mean) | [5 empty] | 0.32653
Time (sec) per meter flow in 40 cm shallow water column | 27.56 | 25.28 | 19.41 | 18.95 | 16.15
| 30.07 | 22.13 | 19.62 | 19.27 | 16.92
| 31.31 | 26.16 | 20.25 | 19.9 | 16.16
| 27.36 | 23.58 | 20.81 | 17.49 | 16.23
| 29.12 | 25.88 | 19.46 | 19.07 | 16.02
| 31.16 | 23.26 | 21.47 | 18.22 | 16.17
| 27.06 | 22.72 | 18.96 | 20.12 | 16.58
| 27.51 | 20.95 | 21.28 | 18.99 | 15.37
| 30.54 | 24.36 | 20.17 | 18.08 | 16.21
| 29.72 | 25.61 | 19.72 | 18.42 | 15.06
Average time (sec) | 29.141 | 23.993 | 20.115 | 18.851 | 16.087
Standard deviation of average time (sec) | 1.6532 | 1.755 | 0.84055 | 0.81609 | 0.53354 | 1.1197
Flow velocity (m/min) | 2.059 | 2.5007 | 2.9828 | 3.1829 | 3.7297
Standard deviation of flow velocity (up) | 0.12384 | 0.19736 | 0.13008 | 0.14403 | 0.12794 | 0.14465
Standard deviation of flow velocity (down) | -0.11054 | -0.17045 | -0.11964 | -0.13207 | -0.11973 | -0.13049
Standard deviation of flow velocity (mean) | [5 empty] | 0.13757

## Flexible shelf
Engine power (%) | 50 | 75 | 100
Average motor energy consumption (W) | 3.192 | 6.648 | 12.288
Amplitude (cm) | 22 | 28 | 32
Frequency (bpm) | 21 | 38 | 70
Time (sec) per meter flow in 45 cm deep water column | 37.98 | 28.89 | 21.88
| 49.1 | 27.33 | 18.95
| 50.49 | 27.3 | 19.13
| 43.74 | 25.73 | 19.1
| 53.78 | 27.03 | 20.49
| 54.25 | 25.4 | 19.89
| 48.6 | 23.21 | 18.53
| 46.9 | 26.21 | 22.32
| 46.21 | 24.71 | 18.38
| 45.64 | 26.97 | 19.42
Average time (sec) | 47.669 | 26.278 | 19.809
Standard deviation of average time (sec) | 4.8037 | 1.5974 | 1.3579 | 2.5863
Flow velocity (m/min) | 1.2587 | 2.2833 | 3.0289
Volumetric flow rate (m3/min) | 0.31775 | 0.57641 | 0.76465
Standard deviation of flow velocity (up) | 0.14105 | 0.14778 | 0.22291 | 0.14442
Standard deviation of flow velocity (down) | -0.11523 | -0.13084 | -0.19431 | -0.12304
Standard deviation of flow velocity (mean) |  |  |  | 0.13373
Time (sec) per meter flow in 40 cm shallow water column | 51.16 | 21.13 | 16.56
| 51.3 | 21.37 | 15.26
| 49.87 | 19.2 | 17.48
| 47 | 21.99 | 17.29
| 52.24 | 20.68 | 15.2
| 48.43 | 23.81 | 17.41
| 45.18 | 21.11 | 15.41
| 49.87 | 19.98 | 16.01
| 46.96 | 20.69 | 14.95
| 46.9 | 23.32 | 16.17
Average time (sec) | 48.891 | 21.328 | 16.174
Standard deviation of average time (sec) | 2.3413 | 1.4074 | 0.973 | 1.5739
Flow velocity (m/min) | 1.2272 | 2.8132 | 3.7097
Volumetric flow rate (m3/min) | 0.27539 | 0.63128 | 0.83245
Standard deviation of flow velocity (up) | 0.061726 | 0.19876 | 0.23745 | 0.13024
Standard deviation of flow velocity (down) | -0.056085 | -0.17415 | -0.2105 | -0.11512
Standard deviation of flow velocity (mean) |  |  |  | 0.12268

## Stiff shelf
Engine power (%) | 50 | 75 | 100
Average motor energy consumption (W) | 3.144 | 8.64 | x
Amplitude (cm) | 32 | 31 | x
Frequency (bpm) | 20 | 36 | x
Time (sec) per meter flow in 51 cm deep water column | 66.75 | 36.46 | x
| 62.48 | 30.26 | x
| 61.94 | 33.44 | x
| 57.03 | 27.18 | x
| 64.66 | 34.4 | x
| 51.42 | 32.12 | x
| 54.55 | 33.46 | x
| 66.25 | 32.24 | x
| 59.72 | 28.09 | x
| 58.38 | 35.83 | x
Average time (sec) | 60.318 | 32.348 | x
Standard deviation of average time (sec) | 5.0562 | 3.072 | x | 4.0641
Flow velocity (m/min) | 0.99473 | 1.8548 | x
Volumetric flow rate (m3/min) | 0.2846 | 0.53069 | x
Standard deviation of flow velocity (up) | 0.091013 | 0.19463 | x | 0.14282
Standard deviation of flow velocity (down) | -0.076935 | -0.16087 | x | -0.1189
Standard deviation of flow velocity (mean) |  |  |  | 0.13086
Time (sec) per meter flow in 40 cm shallow water column | 55.22 | 28.04 | x
| 53.74 | 29.47 | x
| 50.49 | 24.57 | x
| 51.76 | 25.16 | x
| 50.42 | 27.38 | x
| 55.27 | 28.84 | x
| 57 | 26.02 | x
| 50.25 | 27.88 | x
| 57.03 | 28.64 | x
| 51.64 | 28.17 | x
Average time (sec) | 53.282 | 27.417 | x
Standard deviation of average time (sec) | 2.7076 | 1.6349 | x | 2.1713
Flow velocity (m/min) | 1.1261 | 2.1884 | x
Volumetric flow rate (m3/min) | 0.25269 | 0.49108 | x
Standard deviation of flow velocity (up) | 0.060288 | 0.13878 | x | 0.099532
Standard deviation of flow velocity (down) | -0.054457 | -0.12316 | x | -0.088807
Standard deviation of flow velocity (mean) |  |  |  | 0.09417

## Balaenoptera acutorostrata
Engine power (%) | 50 | 75 | 100
Average motor energy consumption (W) | 3.456 | 7.392 | 12.816
Amplitude (cm) | 46 | 45 | 37
Frequency (bpm) | 21 | 37 | 67
Time (sec) per meter flow in 45 cm deep water column | 41.43 | 18.88 | 13.36
| 38.18 | 20.86 | 13.99
| 42.4 | 20.55 | 12.99
| 38.93 | 19.66 | 12.4
| 39.51 | 21.15 | 13.82
| 37.88 | 20.51 | 14.55
| 38.98 | 19.03 | 15.132
| 37.27 | 17.64 | 13.81
| 45.54 | 17.77 | 12.9
| 36 | 21.81 | 14.02
Average time (sec) | 39.612 | 19.786 | 13.6972
Standard deviation of average time (sec) | 2.8023 | 1.4258 | 0.81211 | 1.6801
Flow velocity (m/min) | 1.5147 | 3.0324 | 4.3805
Volumetric flow rate (m3/min) | 0.38238 | 0.76554 | 1.1058
Standard deviation of flow velocity (up) | 0.11531 | 0.23549 | 0.27609 | 0.1754
Standard deviation of flow velocity (down) | -0.10008 | -0.20383 | -0.24518 | -0.15195
Standard deviation of flow velocity (mean) |  |  |  | 0.16368
Time (sec) per meter flow in 40 cm shallow water column | 34.96 | 18.19 | 11.74
| 33.01 | 16.89 | 11.53
| 34.74 | 17.28 | 12.16
| 33.13 | 18.26 | 11.96
| 35.12 | 18.53 | 11.77
| 38.15 | 17.55 | 12.01
| 38.61 | 17.66 | 12.25
| 38.23 | 18.46 | 12.32
| 32.88 | 18.58 | 13.24
| 33.81 | 17.64 | 12.83
Average time (sec) | 35.264 | 17.904 | 12.181
Standard deviation of average time (sec) | 2.2643 | 0.58106 | 0.51988 | 1.1217
Flow velocity (m/min) | 1.7015 | 3.3512 | 4.9257
Volumetric flow rate (m3/min) | 0.38181 | 0.75201 | 1.1053
Standard deviation of flow velocity (up) | 0.11674 | 0.11241 | 0.2196 | 0.11458
Standard deviation of flow velocity (down) | -0.10266 | -0.10534 | -0.20162 | -0.104
Standard deviation of flow velocity (mean) |  |  |  | 0.10929

## Tursiops trancatus
Engine power (%) | 50 | 75 | 100
Average motor energy consumption (W) | 3.672 | 6.888 | 10.8
Amplitude (cm) | 40 | 39 | 32
Frequency (bpm) | 20 | 37 | 67
Time (sec) per meter flow in 51 cm deep water column | 35.49 | 20.9 | 14.53
| 37.44 | 22.05 | 16.71
| 33.84 | 18.53 | 20.84
| 40.76 | 19.44 | 17.44
| 33.45 | 22 | 18.92
| 42.68 | 21.02 | 23.11
| 39.74 | 18.41 | 14.9
| 41.72 | 19.06 | 19.63
| 38.98 | 22.03 | 19.53
| 34.7 | 17.93 | 19.71
Average time (sec) | 37.88 | 20.137 | 18.532
Standard deviation of average time (sec) | 3.3783 | 1.6383 | 2.6613 | 2.5593
Flow velocity (m/min) | 1.5839 | 2.9796 | 3.2376
Volumetric flow rate (m3/min) | 0.45318 | 0.85249 | 0.92632
Standard deviation of flow velocity (up) | 0.15509 | 0.26389 | 0.54292 | 0.20949
Standard deviation of flow velocity (down) | -0.1297 | -0.22418 | -0.40656 | -0.17694
Standard deviation of flow velocity (mean) |  |  |  | 0.19321
Time (sec) per meter flow in 40 cm shallow water column | 30.96 | 16.57 | 15.28
| 31 | 16.57 | 16.46
| 31.45 | 19.03 | 15.27
| 27.4 | 17.06 | 16.27
| 33.13 | 19.4 | 14.75
| 27.18 | 16.87 | 13.31
| 28.63 | 18.52 | 16.77
| 31.26 | 18.08 | 15.15
| 30.52 | 17.02 | 13.81
| 32.6 | 17.96 | 15.51
Average time (sec) | 30.413 | 17.708 | 15.258
Standard deviation of average time (sec) | 2.0364 | 1.0359 | 1.1046 | 1.3923
Flow velocity (m/min) | 1.9728 | 3.3883 | 3.9324
Volumetric flow rate (m3/min) | 0.44271 | 0.76033 | 0.88242
Standard deviation of flow velocity (up) | 0.14158 | 0.21052 | 0.30689 | 0.17605
Standard deviation of flow velocity (down) | -0.12381 | -0.18725 | -0.26545 | -0.15553
Standard deviation of flow velocity (mean) |  |  |  | 0.16579

## Eschrichtius robustus
Engine power (%) | 50 | 75 | 100
Average motor energy consumption (W) | 4.08 | 7.296 | 11.592
Amplitude (cm) | 45 | 34 | 30
Frequency (bpm) | 20 | 35 | 65
Time (sec) per meter flow in 45 cm deep water column | 24.13 | 17.04 | 20.55
| 24.46 | 21.16 | 19.21
| 24.29 | 20.67 | 18.47
| 24.19 | 19.3 | 14.61
| 23.5 | 17.53 | 16.84
| 22.74 | 18.38 | 15.46
| 24.76 | 20.94 | 17.76
| 22.89 | 17.55 | 18.88
| 26.66 | 18.32 | 18.18
| 25.62 | 19.21 | 16.76
Average time (sec) | 24.324 | 19.01 | 17.672
Standard deviation of average time (sec) | 1.1854 | 1.502 | 1.7889 | 1.4921
Flow velocity (m/min) | 2.4667 | 3.1562 | 3.3952
Volumetric flow rate (m3/min) | 0.62272 | 0.79679 | 0.85712
Standard deviation of flow velocity (up) | 0.12637 | 0.27076 | 0.38241 | 0.19857
Standard deviation of flow velocity (down) | -0.11462 | -0.23111 | -0.3121 | -0.17287
Standard deviation of flow velocity (mean) |  |  |  | 0.18572
Time (sec) per meter flow in 40 cm shallow water column | 26.96 | 16.16 | 15.7
| 24.09 | 15.5 | 14.07
| 24.75 | 15.11 | 13.52
| 25.44 | 14.11 | 13.41
| 25.25 | 14.94 | 15.33
| 23.89 | 15.37 | 14.26
| 24.97 | 15.04 | 15.38
| 24.82 | 14.72 | 15.75
| 26.35 | 15.98 | 15.11
| 25.6 | 15.01 | 13.15
Average time (sec) | 25.212 | 15.194 | 14.568
Standard deviation of average time (sec) | 0.94203 | 0.5967 | 1.0003 | 0.84634
Flow velocity (m/min) | 2.3798 | 3.9489 | 4.1186
Volumetric flow rate (m3/min) | 0.53403 | 0.88614 | 0.92422
Standard deviation of flow velocity (up) | 0.092372 | 0.16142 | 0.30365 | 0.1269
Standard deviation of flow velocity (down) | -0.085717 | -0.14922 | -0.26463 | -0.11747
Standard deviation of flow velocity (mean) |  |  |  | 0.12218